## Top Level 999
Bill of Materials
| Job Name: | Product1 Development |  |  |  | Engineer: | ClientContact1 | BOM Revision: | 18
| Job Number: | 22726 |  |  |  | Creation Date: | 2020-07-30
| Assembly Name: | Top Level |  |  |  | Latest Rev Date: | 2021-02-02
| Assembly Number: | 999-051754
Line | Parent Part Number | QTY | U/M | Description | Manufacturer | Manufacturer Part Number | Vendor | Vendor Part Number | CAT | SP
1 | 999-051754 | 1 | Each | Product1 | Client1 | 600-051755 | Client1 | 600-051755 | F | N
2 | 999-051754 | 1 | Each | ASM DUCT | Client1 | 600-051928 | Client1 | 600-051928 | F | Y
3 | 999-051754 | 1 | Each | PACKAGING | Client1 | 600-052415 | Client1 | 600-052415 | F | N

## 600-051755 PFMD
Bill of Materials
| Job Name: | Product1 Development |  |  |  |  | Engineer: | ClientContact1 | BOM Revision: | 18
| Job Number: | 22726 |  |  |  |  | Creation Date: | 2020-07-30 | Assembly Revision: | 17
| Assembly Name: | Product1 |  |  |  |  | Latest Rev Date: | 2021-02-02
| Assembly Item Number: | 600-051755
| Top Level Qty: | 1
Line | Parent Part Number | QTY | U/M | Description | Manufacturer | Manufacturer Part Number | Vendor | Vendor Part Number | Existing Netsuite Item Number | Modified PP Item Number | CAT | SP | Rev | NOTES
1 | 600-051755 | 1 | Each | BASE | Client1, Inc. (USA) | 200-051931 | Client1 Shop | 200-051931 | 200-051931 |  | F | N | R3
2 | 600-051755 | 1 | Each | WELDMENT WRAP | Client1, Inc. (USA) | 620-051779 | Client1 Shop | 620-051779 | 620-051779 |  | F | N | R4
3 | 600-051755 | 4 | Each | FHCS, 18-8, M4x16, SEALING |  |  | McMaster-Carr | 98070A720 | 035-051934 |  | P | N
4 | 600-051755 | 2 | Each | CLAMP OPTICAL WINDOW | Client1, Inc. (USA) | 200-051935 | Client1 Shop | 200-051935 | 200-051935 |  | F | N | R4
5 | 600-051755 | 2 | Each | GLASS | Client1, Inc. (USA) | 100-051936 | Client1 Shop | 100-051936 | 100-051936 |  | F | N | R4
6 | 600-051755 | 2 | Each | LED Ring PCA | Client1, Inc. (USA) | 650-051366 | Client1, Inc. (USA) | 650-051366 | 650-051366 |  | F | N | RevC | CRITICAL: 48VDC
7 | 600-051755 | 1 | Each | Carrier Board, Nvidia Jetson | Ximea | XEC2-4P-X2G2-PHS | Customer Owned Materials | XEC2-4P-X2G2-PHS | 005-051948-CO |  | S | N
8 | 600-051755 | 1 | Each | Power Distribution PCA | Client1, Inc. (USA) | 650-051836 | Client1, Inc. (USA) | 650-051836 | 650-051836 |  | F | N | RevC | CRITICAL: 48VDC
9 | 600-051755 | 1 | Each | POST CAMERA | Client1, Inc. (USA) | 200-051952 | Client1 Shop | 200-051952 | 200-051952 |  | F | N | R1
10 | 600-051755 | 1 | Each | WING LOWER | Client1, Inc. (USA) | 200-051953 | Client1 Shop | 200-051953 | 200-051953 |  | F | N | R4
11 | 600-051755 | 4 | Each | ARM CAMERA | Client1, Inc. (USA) | 200-051955 | Client1 Shop | 200-051955 | 200-051955 |  | F | N | R2
12 | 600-051755 | 2 | Each | Camera | Ximea | MX042RG-CM-X2G2-FL | Customer Owned Materials | MX042RG-CM-X2G2-FL | 005-051956-CO |  | S | N
13 | 600-051755 | 2 | Each | ARM STIFFENER | Client1, Inc. (USA) | 200-051957 | Client1 Shop | 200-051957 | 200-051957 |  | F | N | R2
14 | 600-051755 | 1 | Each | WING UPPER | Client1, Inc. (USA) | 200-051958 | Client1 Shop | 200-051958 | 200-051958 |  | F | N | R4
15 | 600-051755 | 5 | Each | Damper, Sandwich Mount, 5/8", M4 |  |  | McMaster-Carr | 5823K68 | 035-051961 |  | P | N
16 | 600-051755 | 24 | Inch | Ground Strap, Braided Copper, 1/2x1/16in |  |  | McMaster-Carr | 6949K62 | 070-051963 |  | P | N
17 | 600-051755 | 1 | Each | COVER TOP | Client1, Inc. (USA) | 700-051964 | Client1 Shop | 700-051964 | 700-051964 |  | F | N | R2
18 | 600-051755 | 1 | Each | Indicating Desiccant Canister, Alum |  |  | McMaster-Carr | 2219K91 | 090-052633 |  | P | Y
19 | 600-051755 | 1 | Each | BRACKET CAMERA SUPPORT | Client1, Inc. (USA) | 700-051970 | Client1 Shop | 700-051970 | 700-051970 |  | F | N | R1
20 | 600-051755 | 2 | Each | Lens, F16, 12-36mm Focal length | OPDEV | VIRA_Z1236_F16_16mm_IR | Customer Owned Materials |  | 005-051972 |  | S | N
21 | 600-051755 | 2 | Each | Optical Filter |  |  | Customer Owned Materials |  | 005-052311 |  | S | N
22 | 600-051755 | 4 | Each | TIM CAMERA | Client1, Inc. (USA) | 100-051976 | Client1 Shop | 100-051976 | 100-051976 |  | F | N | R2
23 | 600-051755 | 1 | Each | MOUNT TRIPOD | Client1, Inc. (USA) | 200-051978 | Client1 Shop | 200-051978 | 200-051978 |  | F | N | R2
24 | 600-051755 | 1 | Each | O-ring 1/16" Width AS568A-20 |  |  | McMaster-Carr | 9452K74 | 025-051979 |  | P | N
25 | 600-051755 | 1 | Each | TIM XIMEA CARRIER | Client1, Inc. (USA) | 100-051981 | Client1 Shop | 100-051981 | 100-051981 |  | F | N | R3
26 | 600-051755 | 4 | Each | PAN HEAD SCREW, M3 x 20mm, SEALING |  |  | McMaster-Carr | 93627A644 | 035-053470 |  | P | N
27 | 600-051755 | 2 | Each | BRACKET BRAID RETENTION | Client1, Inc. (USA) | 700-051982 | Client1 Shop | 700-051982 | 700-051982 |  | F | N | R1
28 | 600-051755 | 1 | Each | BASE KICKSTAND | Client1, Inc. (USA) | 200-051983 | Client1 Shop | 200-051983 | 200-051983 |  | F | N | R1
29 | 600-051755 | 1 | Each | CLAMP KICKSTAND | Client1, Inc. (USA) | 200-051984 | Client1 Shop | 200-051984 | 200-051984 |  | F | N | R1
30 | 600-051755 | 1 | Each | ROD KICKSTAND | Client1, Inc. (USA) | 700-051987 | Client1 Shop | 700-051987 | 700-051987 |  | F | N | R1
31 | 600-051755 | 1 | Each | M4 Cam Handle |  |  | McMaster-Carr | 5720K28 | 025-043432 |  | P | N
32 | 600-051755 | 1 | Each | Antenna, GPS, Miniture | Taoglas | A.60.3A21 | Mouser Electronics | 960-A.60.3A21 | 005-052041 |  | P | N
33 | 600-051755 | 1 | Each | Cable, MCX, Staight, 12in | Molex | 897616761 | Digikey | WM6138-ND | 070-052042 |  | P | N
34 | 600-051755 | 8 | Each | Gasket, EMI, 2.5x1.5mm | Laird Technologies | 4358PA51H01800 | Digikey | 903-1096-ND | 070-052043 |  | P | N
35 | 600-051755 | 4 | Each | RETAINER CAMERA ARM | Client1, Inc. (USA) | 700-052046 | Client1 Shop | 700-052046 | 700-052046 |  | F | N | R2
36 | 600-051755 | 1 | Each | CAP KICKSTAND | Client1, Inc. (USA) | 450-052048 | Client1 Shop | 450-052048 | 450-052048 |  | F | N | R2
37 | 600-051755 | 1 | Each | Cable, Assembly, 0.05" Pitch, 30pos, 4.00" Long | Samtec | SFSDT-15-28-G-04.00-DR-NDS | Digikey | SFSDT-15-28-G-04.00-DR-NDS-ND | 070-052067 |  | P | N
38 | 600-051755 | 1 | Each | Cable, Assembly, 0.05" Pitch, 40pos, 4.00" Long | Samtec | SFSDT-20-28-G-04.00-DR-NDS | Digikey | SFSDT-20-28-G-04.00-DR-NDS-ND | 070-052068 |  | P | N
39 | 600-051755 | 1 | Each | Cord, IEC C13 to NEMA 5-15, 9.5ft |  |  | McMaster-Carr | 71535K82 | 010-052240 |  | P | N |  | CRITICAL: 110VAC
40 | 600-051755 | 1 | Each | USB HUB/Splitter, 2.0, A Female to A Male, 0.03", BLACK | Plugable | USB2-2PORT | Amazon | B005HKIDF2 | 070-022516 |  | P | N
41 | 600-051755 | 1 | Each | ASM POWER | Client1, Inc. (USA) | 500-052456 | Client1, Inc. (USA) | 500-052456 | 500-052456 |  | F | N | R4 | CRITICAL: 48VDC
42 | 600-051755 | 1 | Each | ASM POWER BUTTON | Client1, Inc. (USA) | 500-052457 | Client1, Inc. (USA) | 500-052457 | 500-052457 |  | F | N | R3
43 | 600-051755 | 1 | Each | ASM LED POWER | Client1, Inc. (USA) | 500-052458 | Client1, Inc. (USA) | 500-052458 | 500-052458 |  | F | N | R6 | CRITICAL: 48VDC
44 | 600-051755 | 1 | Each | ASM FAN | Client1, Inc. (USA) | 500-052459 | Client1, Inc. (USA) | 500-052459 | 500-052459 |  | F | N | R3
45 | 600-051755 | 2 | Each | Lens, serialized | Client1, Inc. (USA) |  | Client1 Shop | 300-053471 | 300-053471 | 005-051972 | M | N | R1
46 | 600-051755 | 1 | Each | TAG, Product1 Mod | Client1, Inc. (USA) | 100-053472 | Client1 Shop | 100-053472 | 100-053472 |  | F | N | R2
47 | 600-051755 | 2 | Each | GASKET-BASE-COVER-EPDM | Client1, Inc. (USA) | 100-055936 | Client1 Shop | 100-055936 | 100-055936 |  | F | N | R5
48 | 600-051755 | 2 | Each | GASKET LENS WINDOW SIL | Client1, Inc. (USA) | 100-055939 | Client1 Shop | 100-055939 | 100-055939 |  | F | N | R4
49 | 600-051755 | 4 | Each | Washer, Sealing, EPDM, ID 3/8in, OD 5/8in |  |  | McMaster-Carr | 99186A124 | 035-056626 |  | P | N
50 | 600-051755 | 2 | Each | Handle, Folding Pull, AL, 4in |  |  | McMaster-Carr | 1327A13 | 025-056627 |  | P | N
51 | 600-051755 | 9 | Each | Sealing Pan Head Screws, M4 x 0.7 mm Thread, 8 mm Long |  |  | McMaster-Carr | 93627A515 | 035-056685 |  | P | N
52 | 600-051755 | 4 | Each | TIM-LED-PCA | Client1, Inc. (USA) | 100-056740 | Client1 Shop | 100-056740 | 100-056740 |  | F | N | R2
53 | 600-051755 | 16 | Each | Discs, Kapton, 1mil, Dia 1/4in | ULine | S-17221 | ULINE | S-17221 | 035-056741 |  | P | N
54 | 600-051755 | 2 | Each | TIM-BRAID-ENCLOSURE | Client1, Inc. (USA) | 100-056852 | Client1 Shop | 100-056852 | 100-056852 |  | F | N | R1
55 | 600-051755 | 10 | Each | Nut, Standard, M4, 18-8 SS |  |  | McMaster-Carr | 91828A231 | 035-000571 |  | P | N
56 | 600-051755 | 10 | Each | Washer, Tooth Lock, M4, 18-8 SS |  |  | McMaster-Carr | 93925A250 | 025-016374 |  | P | N
57 | 600-051755 | 60 | Each | FHCS, 18-8, M4x10, SEALING | Zago | M4X10PHFLSSSIL | McMaster-Carr | 98070A690 | 035-056872 |  | P | N
58 | 600-051755 | 2 | Each | Bumper, Adhesive Backed, 3/4in OD, 3/8in thk, 30OO |  |  | McMaster-Carr | 8215K1 | 025-056873 |  | P | N
59 | 600-051755 | 4 | Each | SPRING-CLAMP-THERMAL STRAP | Client1, Inc. (USA) | 700-057055 | Client1 Shop | 700-057055 | 700-057055 |  | F | N | R2
60 | 600-051755 | 4 | Each | CLAMP-THERMAL-STRAP | Client1, Inc. (USA) | 200-057058 | Client1 Shop | 200-057058 | 200-057058 |  | F | N | R1
61 | 600-051755 | 4 | Inch | VHB, 1/2in Wide, 0.09in thk |  |  | McMaster-Carr | 8127A87 | 035-057079 |  | P | N
62 | 600-051755 | 1 | Each | STRAIN-RELIEF-CARRIER | Client1, Inc. (USA) | 450-057131 | Client1 Shop | 450-057131 | 450-057131 |  | F | N | R4
63 | 600-051755 | 4 | Each | SHCS, M3 x 20mm, 18-8 SS |  |  | McMaster-Carr | 91292A123 | 035-000061 |  | P | N
64 | 600-051755 | 4 | Each | Spacer, Unthrd, M3, 4.5mm OD, 12mm L, 18-8 SS |  |  | McMaster-Carr | 92871A304 | 035-018839 |  | P | N
65 | 600-051755 | 1 | Each | SSD, PCIe Gen 3.0 x4, NVMe 1.3, M.2 2280, 1TB | Samsung | MZ-V7E1T0BW | Customer Owned Materials |  | 055-054657-CO |  | S | N
66 | 600-051755 | 4 | Each | BHCS, 4-40 x 1/4in, Thread Locking, SS18-8 |  |  | McMaster-Carr | 95894A111 | 035-057360 |  | P | N
67 | 600-051755 | 1 | Each | ASM POWER SUPPLY | Client1, Inc. (USA) | 500-052455 | Client1, Inc. (USA) | 500-052455 | 500-052455 |  | F | N | R4 | CRITICAL: 110VAC, 48VDC
68 | 600-051755 | 1 | Each | CABLE POWER EXTENSION | Client1, Inc. (USA) | 500-057653 | Client1, Inc. (USA) | 500-057653 | 500-057653 |  | F | N | R1 | CRITICAL: 48VDC
69 | 600-051755 | 1 | Each | Ferrite, Clamp On, 9mm ID, 42mm L, 210 Ohm | Laird Technologies | HFA163090-0A2 | Digikey | 240-2130-ND | 010-057702 |  | P | N
70 | 600-051755 | 10 | Milliliter | Epoxy, Potting Compound, GRAY | 3M | DP2216 | Digikey | 3M156895-ND | 075-057771 |  | P | N
71 | 600-051755 | 38 | Each | Washer, Flat, M3, 18-8 SS |  |  | McMaster-Carr | 93475A210 | 035-000548 |  | P | N
72 | 600-051755 | 22 | Each | HEX NUT M3 18-8 SS |  |  | McMaster-Carr | 91828A211 | 035-000567 |  | P | N
73 | 600-051755 | 18 | Each | Washer, Flat, M2, 4.5mm OD, 18-8 SS |  |  | McMaster-Carr | 98689A110 | 035-057841 |  | P | N
74 | 600-051755 | 12 | Each | PHCS, Torx, M2x8mm, 18-8 SS |  |  | McMaster-Carr | 90362A138 | 035-057953 |  | P | N
75 | 600-051755 | 14 | Each | PHCS, Torx, M3x14mm, 18-8 SS |  |  | McMaster-Carr | 90362A153 | 035-057954 |  | P | N
76 | 600-051755 | 6 | Each | BHCS, Torx, M3x40mm, 18-8 SS |  |  | McMaster-Carr | 92832A569 | 035-057955 |  | P | N
77 | 600-051755 | 2 | Each | PHCS, Torx, M3x25mm, 18-8 SS |  |  | McMaster-Carr | 90362A156 | 035-057960 |  | P | N
78 | 600-051755 | 14 | Each | Washer, Bellville, 3.2mm ID, 6mm OD, 0.3mm |  |  | McMaster-Carr | 96445K101 | 035-057961 |  | P | N
79 | 600-051755 | 6000 | Milligram | Grease, Synthetic, low viscosity | Nye | 362HB-50GRT | Amazon | B07NP6X1MR | 075-057985 |  | P | N
80 | 600-051755 | 1 | Each | TIM HEAT SINK | Client1, Inc. (USA) | 100-057988 | Client1 Shop | 100-057988 | 100-057988 |  | F | N | R2
81 | 600-051755 | 1 | Each | Loctite 380; Black Max; 28 g bottle | Loctite | 380 | McMaster-Carr | 74555A65 | 075-000763 |  | P | N
82 | 600-051755 | 4 | Each | PHCS, Torx, M3x10mm, 18-8 SS |  |  | McMaster-Carr | 90362A115 | 035-058034 |  | P | N
83 | 600-051755 | 1 | Each | Battery, Lithium, Coin, 3V, 20mm | Panasonic-BSG | cr2032 | Digikey | P189-ND | 055-030068 |  | P | N
84 | 600-051755 | 1 | Each | MOD WELDMENT Product1 | Client1, Inc. (USA) | 300-058136 | Client1 Shop | 300-058136 | 300-058136 |  | M | N | R1
85 | 600-051755 | 1 | Each | Cable, HDMI, Waterproof, Bulkhead, Female-Male | USB Fire Wire | RR-1H1200-02-12 | USBFireWire.com | RR-1H1200-02-12 | 070-058140 |  | P | N
86 | 600-051755 | 1 | Each | Cable, USB3, Waterproof, Bulkhead, Female-Male | USB Fire Wire | RR-118300-02-12 | USBFireWire.com | RR-118300-02-12 | 070-058142 |  | P | N
87 | 600-051755 | 1 | Each | Cable, RJ45, Waterproof, Bulkhead, Female-Male | USB Fire Wire | RR-125300-03-Z3 | USBFireWire.com | RR-125300-03-Z3 | 070-058143 |  | P | N
88 | 600-051755 | 1 | Each | Cap, Bulkhead Seal, Twist lock | USB Fire Wire | RR-1C542122 | USBFireWire.com | RR-1C542122 | 040-058147 |  | P | N
89 | 600-051755 | 1 | Each | Cable, USB2, Waterproof, Bulkhead, Type A Female, Micro Male | USBFireWire.com | RR-PROTO-10456 | USBFireWire.com | RR-PROTO-10456 | 070-058471 |  | P | N
90 | 600-051755 | 3 | Each | Cap, Bulkhead Seal, Screw lock | USB Fire Wire | RR-1C533122 | USBFireWire.com | RR-1C533122 | 040-058146 |  | P | N
91 | 600-051755 | 4 | Each | Washer, Flat, #4, 18-8 SS |  |  | McMaster-Carr | 92141A005 | 035-011919 |  | P | N
92 | 600-051755 | 1 | Each | GASKET HEAT SINK BALANCED | Client1, Inc. (USA) | 100-059087 | Client1 Shop | 100-059087 | 100-059087 |  | F | N | R1
93 | 600-051755 | 2 | Each | CLAMP LED WINDOW 9.5MM | Client1, Inc. (USA) | 200-058915 | Client1 Shop | 200-058915 | 200-058915 |  | F | N | R3
94 | 600-051755 | 2 | Each | O-Ring, SIL, 50A, 5-3/8 OD, 5-1/8 ID |  |  | McMaster-Carr | 1173N491 | 025-059226 |  | P | N
95 | 600-051755 | 2 | Each | O-Ring, SIL, 50A, 3-1/8in OD, 2-7/8in ID |  |  | McMaster-Carr | 1173N233 | 025-059247 |  | P | N
96 | 600-051755 | 16 | Each | PHCS, Sealing, SS18-8, M4x20 |  |  | McMaster-Carr | 93627A648 | 035-059339 |  | P | N
97 | 600-051755 | 4 | Each | Bumper, M6 Female, 19mm OD, 40A |  |  | McMaster-Carr | 9223K22 | 025-059358 |  | P | N
98 | 600-051755 | 4 | Each | Set Screw, Flat Tip, SS18-8, M6x14 |  |  | McMaster-Carr | 92605A719 | 035-059359 |  | P | N
99 | 600-051755 | 4 | Each | Washer, Sealing, EPDM, ID 1/4in, OD 5/8in |  |  | McMaster-Carr | 90130A027 | 035-059360 |  | P | N
100 | 600-051755 | 2 | Each | Cable, FPC, 24pin, 0.50m | Ximea | CBL-PCIEFLEX-X2G2-0M50 | Customer Owned Materials | CBL-PCIEFLEX-X2G2-0M50 | 030-059381-CO |  | S | N

## 620-051779 WELDMENT WRAP
Bill Of Materials (Sub-Assembly)
| Job Name: | Product1 Development |  |  |  |  | Engineer: | ClientContact1 | BOM Revision: | 18
| Job Number: | 22726 |  |  |  |  | Creation Date: | 2020-07-30 | Assembly Revision: | 4
| Assembly Name: | WELDMENT WRAP |  |  |  |  | Latest Rev Date: | 2021-02-02
| Assembly Item Number: | 620-051779
Line | Parent Part Number | QTY | U/M | Description | Manufacturer | Manufacturer Part Number | Vendor | Vendor Part Number | Existing Netsuite Item Number | Modified PP Item Number | CAT | SP | Rev | Customer Reference Number
1 | 620-051779 | 1 | Each | WRAP FRONT | Client1, Inc. (USA) | 700-051780 | Client1 Shop | 700-051780 | 700-051780 |  | F | N | R3
2 | 620-051779 | 1 | Each | WRAP BACK | Client1, Inc. (USA) | 700-051781 | Client1 Shop | 700-051781 | 700-051781 |  | F | N | R4

## 600-051928 ASM DUCT
Bill of Materials
| Job Name: | Product1 Development |  |  |  |  | Engineer: | ClientContact1 | BOM Revision: | 18
| Job Number: | 22726 |  |  |  |  | Creation Date: | 2020-07-30 | Assembly Revision: | 3
| Assembly Name: | ASM DUCT |  |  |  |  | Latest Rev Date: | 2021-02-02
| Assembly Item Number: | 600-051928
| Top Level Qty: | 1
Line | Parent Part Number | QTY | U/M | Description | Manufacturer | Manufacturer Part Number | Vendor | Vendor Part Number | Existing Netsuite Item Number | Modified PP Item Number | CAT | SP | Rev | Customer Reference Number
1 | 600-051928 | 1 | Each | DUCT HEATSINK | Client1, Inc. (USA) | 450-051929 | Client1 Shop | 450-051929 | 450-051929 |  | F | N | R3
2 | 600-051928 | 5 | Each | Magnet, Encased, M6 Stud, 10 mm OD, 16 mm Long Stud |  |  | McMaster-Carr | 1079N280 | 035-057215 |  | P | N

## 600-052415 PACKAGING
Bill of Materials
| Job Name: | Product1 Development |  |  |  |  | Engineer: | ClientContact1 | BOM Revision: | 18
| Job Number: | 22726 |  |  |  |  | Creation Date: | 2020-07-30 | Assembly Revision: | 3
| Assembly Name: | PACKAGING |  |  |  |  | Latest Rev Date: | 2021-02-02
| Assembly Item Number: | 600-052415
| Top Level Qty: | 1
Line | Parent Part Number | QTY | U/M | Description | Manufacturer | Manufacturer Part Number | Vendor | Vendor Part Number | Existing Netsuite Item Number | Modified PP Item Number | CAT | SP | Rev | Customer Reference Number
1 | 600-052415 | 1 | Each | Case, 24.5x125.3x10.2" w/ Custom Foam | Pelican | 1606 | Bauer Cases | HHBl-2452 | 090-052417 |  | P | N
2 | 600-052415 | 1 | Each | Bags, Gusseted Poly, 3 Mil, 12 x 10 x 30" | Uline | S-16590 | ULINE | S-16590 | 090-057565 |  | P | N

## 500-052455 ASM POWER SUPPLY
Bill Of Materials (Sub-Assembly)
| Job Name: | Product1 Development |  |  |  |  | Engineer: | ClientContact1 | BOM Revision: | 7
| Job Number: | 22726 |  |  |  |  | Creation Date: | 2020-07-30 | Assembly Revision: | 4
| Assembly Name: | ASM POWER SUPPLY |  |  |  |  | Latest Rev Date: | 2020-11-16
| Assembly Item Number: | 500-052455
Line | Parent Part Number | QTY | U/M | Description | Manufacturer | Manufacturer Part Number | Vendor | Vendor Part Number | Existing Netsuite Item Number | Modified PP Item Number | CAT | SP | Rev | Customer Reference Number
1 | 500-052455 | 1 | Each | Label, wire wrap, 1" wide | Brady | THT-75-427-3 | Newark | 04H4306 | 040-052743 |  | P | N
2 | 500-052455 | 1 | Each | AC/DC DESKTOP ADAPTER 48V 221W | Inventus Power | MWA220048A-11A | Digikey | EPS507-ND | 010-057425 |  | P | N
3 | 500-052455 | 1 | Each | Plug, Female, Sealed, M12, 2pos | TE | T4110011021-000 | Digikey | A134449-ND | 030-057654 |  | P | N

## 500-052456 ASM POWER
Bill Of Materials (Sub-Assembly)
| Job Name: | Product1 Development |  |  |  |  | Engineer: | ClientContact1 | BOM Revision: | 18
| Job Number: | 22726 |  |  |  |  | Creation Date: | 2020-07-30 | Assembly Revision: | 4
| Assembly Name: | ASM POWER |  |  |  |  | Latest Rev Date: | 2021-02-02
| Assembly Item Number: | 500-052456
Line | Parent Part Number | QTY | U/M | Description | Manufacturer | Manufacturer Part Number | Vendor | Vendor Part Number | Existing Netsuite Item Number | Modified PP Item Number | CAT | SP | Rev | Customer Reference Number
1 | 500-052456 | 1 | Each | Housing, Receptacle, Mini-Ft Jr, 2 Row, 2pos | Molex | 39012025 | Allied Electronics, Inc | 70190704 | 030-052072 |  | P | N
2 | 500-052456 | 2 | Each | Terminal, Crimp, Mini-Fit Jr, 18-24awg, bag | Molex | 39000074 | Digikey | WM10836-ND | 030-052400 |  | P | N
3 | 500-052456 | 1 | Each | Label, wire wrap, 1" wide | Brady | THT-75-427-3 | Newark | 04H4306 | 040-052743 |  | P | N
4 | 500-052456 | 1 | Each | Receptacle, Circular, Solder Cup, M12, 2pos | TE | T4132012021-000 | Digikey | A134606-ND | 030-057655 |  | P | N

## 500-052457 ASM POWER BUTTON
Bill Of Materials (Sub-Assembly)
| Job Name: | Product1 Development |  |  |  |  | Engineer: | ClientContact1 | BOM Revision: | 18
| Job Number: | 22726 |  |  |  |  | Creation Date: | 2020-07-30 | Assembly Revision: | 3
| Assembly Name: | ASM POWER BUTTON |  |  |  |  | Latest Rev Date: | 2021-02-02
| Assembly Item Number: | 500-052457
Line | Parent Part Number | QTY | U/M | Description | Manufacturer | Manufacturer Part Number | Vendor | Vendor Part Number | Existing Netsuite Item Number | Modified PP Item Number | CAT | SP | Rev | Customer Reference Number
1 | 500-052457 | 1 | Each | Crimp Housing, SL, 4pos | Molex | 50579404 | Allied Electronics, Inc | 70190598 | 030-052069 |  | P | N
2 | 500-052457 | 4 | Each | Crimp Terminal, SL, Femaile, 22-24awg, 0.76um Au | Molex | 16020104 | Allied Electronics, Inc | 70190854 | 030-052070 |  | P | N
3 | 500-052457 | 1 | Each | Button, Momentary, lit, Panel | E-Switch | SV4FW3SS-641 | Digikey | 141-SV4FW3SS-641-ND | 005-051968 |  | P | N
4 | 500-052457 | 1 | Each | Label, wire wrap, 1" wide | Brady | THT-75-427-3 | Newark | 04H4306 | 040-052743 |  | P | N

## 500-052458 ASM LED POWER
Bill Of Materials (Sub-Assembly)
| Job Name: | Product1 Development |  |  |  |  | Engineer: | ClientContact1 | BOM Revision: | 18
| Job Number: | 22726 |  |  |  |  | Creation Date: | 2020-07-30 | Assembly Revision: | 6
| Assembly Name: | ASM LED POWER |  |  |  |  | Latest Rev Date: | 2021-02-02
| Assembly Item Number: | 500-052458
Line | Parent Part Number | QTY | U/M | Description | Manufacturer | Manufacturer Part Number | Vendor | Vendor Part Number | Existing Netsuite Item Number | Modified PP Item Number | CAT | SP | Rev | Customer Reference Number
1 | 500-052458 | 2 | Each | Crimp Housing, SL, 4pos | Molex | 50579404 | Allied Electronics, Inc | 70190598 | 030-052069 |  | P | N
2 | 500-052458 | 17 | Each | Crimp Terminal, SL, Femaile, 22-24awg, 0.76um Au | Molex | 16020104 | Allied Electronics, Inc | 70190854 | 030-052070 |  | P | N
3 | 500-052458 | 63 | Inch | 4 (2 Pair Twisted) Conductor Multi-Pair Cable Slate 22 AWG | Alpha Wire | M4473 SL005 | Digikey | M4473SL005-ND | 070-040339 |  | P | N
4 | 500-052458 | 1 | Each | Label, wire wrap, 1" wide | Brady | THT-75-427-3 | Newark | 04H4306 | 040-052743 |  | P | N
5 | 500-052458 | 2 | Each | Label, wire wrap, 1/2" wide | Brady | THT-8-427-10 | Newark | 04H4315 | 040-052744 |  | P | N
6 | 500-052458 | 1 | Each | Crimp Housing, SL, 10pos | Molex | 50-57-9410 | Allied Electronics, Inc | 70190916 | 030-057236 |  | P | N

## 500-052459 ASM FAN
Bill Of Materials (Sub-Assembly)
| Job Name: | Product1 Development |  |  |  |  | Engineer: | ClientContact1 | BOM Revision: | 18
| Job Number: | 22726 |  |  |  |  | Creation Date: | 2020-07-30 | Assembly Revision: | 3
| Assembly Name: | ASM FAN |  |  |  |  | Latest Rev Date: | 2021-02-02
| Assembly Item Number: | 500-052459
Line | Parent Part Number | QTY | U/M | Description | Manufacturer | Manufacturer Part Number | Vendor | Vendor Part Number | Existing Netsuite Item Number | Modified PP Item Number | CAT | SP | Rev | Customer Reference Number
1 | 500-052459 | 1 | Each | Blower w/ Heatsink, 12V, 23cfm, tach | OLC Inc | ACM5B12X-S-IP55-KS |  |  | 005-051951 |  | P | N
2 | 500-052459 | 1 | Each | Cord grip, Brass, Ni Plate 0.08-0.24in |  |  | McMaster-Carr | 6907K11 | 040-051967 |  | P | N
3 | 500-052459 | 4 | Inch | Tubing, Heat Shrink, Moisture seal, 2.5:1, 0.13"OD |  |  | McMaster-Carr | 73115K71 | 040-052045 |  | P | N
4 | 500-052459 | 1 | Each | Connector, Housing, Rectangular, 4 POS, 3 mm, BLACK | Molex | 430250400 | Allied Electronics, Inc | 70190792 | 030-003268 |  | P | N
5 | 500-052459 | 4 | Each | Connector Socket 26-30 AWG | Molex | 430300012 | Digikey | WM1840-ND | 030-037595 |  | P | N
6 | 500-052459 | 1 | Each | Label, wire wrap, 1" wide | Brady | THT-75-427-3 | Newark | 04H4306 | 040-052743 |  | P | N

## 500-057653 CABLE, POWER, EXTEN
Bill Of Materials (Sub-Assembly)
| Job Name: | Product1 Development |  |  |  |  | Engineer: | ClientContact1 | BOM Revision: | 18
| Job Number: | 22726 |  |  |  |  | Creation Date: | 2020-07-30 | Assembly Revision:
| Assembly Name: | CABLE, POWER, EXTENSION |  |  |  |  | Latest Rev Date: | 2021-02-02
| Assembly Item Number: | 500-057653
Line | Parent Part Number | QTY | U/M | Description | Manufacturer | Manufacturer Part Number | Vendor | Vendor Part Number | Existing Netsuite Item Number | Modified PP Item Number | CAT | SP | Rev | Customer Reference Number
1 | 500-057653 | 1 | Each | Plug, Female, Sealed, Right, M12, 2pos | TE | T4112011021-000 | Digikey | A134524-ND | 030-057662 |  | P | N
2 | 500-057653 | 237 | Inch | Wire, 1 Pair, Twisted, Shielded, Black, 18awg | Alpha Wire | M9528010 BK005 | Mouser Electronics | 602-M9528010BK005 | 070-057663 |  | P | N
3 | 500-057653 | 1 | Each | Plug, Male, Sealed, M12, 2pos | TE | T4111011021-000 | Digikey | A134485-ND | 030-057664 |  | P | N

## 600-058597 ACCESSORIES PFMD
Bill Of Materials (Sub-Assembly)
| Job Name: | Product1 Development |  |  |  |  | Engineer: | ClientContact1 | BOM Revision: | 18
| Job Number: | 22726 |  |  |  |  | Creation Date: | 2020-07-30 | Assembly Revision:
| Assembly Name: | ACCESSORIES Product1 |  |  |  |  | Latest Rev Date: | 2021-02-02
| Assembly Item Number: | 600-058597
Line | Parent Part Number | QTY | U/M | Description | Manufacturer | Manufacturer Part Number | Vendor | Vendor Part Number | Existing Netsuite Item Number | Modified PP Item Number | CAT | SP | Rev | Customer Reference Number
1 | 600-058597 | 1 | Each | Cable, HDMI, Waterproof, Male | USB Fire Wire | RR-1H1220-02-196 | USBFireWire.com | RR-1H1220-02-196 | 070-058141 |  | P
2 | 600-058597 | 1 | Each | Cable, RJ45, Waterproof, Male, Blunt | USB Fire Wire | RR-125320-02-118 | USBFireWire.com | RR-125320-02-118 | 070-058144 |  | P
3 | 600-058597 | 1 | Each | Cable, USB, A Male to A Female, Low Profile | USB Fire Wire | RR-116320-06-196E | USBFireWire.com | RR-116320-06-196E | 070-058206 |  | P
4 | 600-058597 | 1 | Each | Cable, USB 3.0 Waterproof w/ 22AWG Power | USB Fire Wire | RR-118320-02-78 | USBFireWire.com | RR-118320-02-78 | 070-058270 |  | P
5 | 600-058597 | 1 | Each | USB 3.0 adapter Type A Female to Type A Female | L-com | UAD036FF | Allied Electronics, Inc | 70315060 | 030-058271 |  | P

## Spares
Spare Parts List
| Job Name: | Product1 Development |  |  |  |  | Engineer: | ClientContact1 | BOM Revision: | 18
| Job Number: | 22726 |  |  |  |  | Creation Date: | 2020-07-30 | Assembly Revision: | 1
| Assembly Name: | Recommended Spares |  |  |  |  | Latest Rev Date: | 2021-02-02
| Assembly Item Number: | 990-056914
Line | Parent Part Number | QTY | U/M | Description | Manufacturer | Manufacturer Part Number | Vendor | Vendor Part Number | Existing Netsuite Item Number | Modified PP Item Number | CAT | SP | Rev | Customer Part Number
1 | 990-056914 | 1 | Each | Indicating Desiccant Canister, Alum |  |  | McMaster-Carr | 2219K91 | 090-052633 | 0 | P | Y | 0 | 0
2 | 990-056914 | 1 | Each | ASM DUCT | Client1 | 600-051928 | Client1 | 600-051928 |  |  |  |  | 3 | 0