## 4.0 Components
4.0 Critical Components
Photo # | Item no.1 | Name | Manufacturer/ trademark2 | Type / model2 | Technical data and securement means | Mark(s) of conformity3
|  | Enclosure | SABIC (E45329) | Xenoy 5220U | Material: Polybutylene Terephthalate/Polycarbonate (PBT/PC), 2mm thick, UL94HB @ 1.5 mm, RTI: 75°C | UR
|  | PCB | ISOLA (E41625) | 185HR | 94V-0, thickness: 1.593mm, RTI: 130°C @ 0.38 mm Min. | UR
|  | Adhesive Material for Marking Label | 3M (MH16411) | 7871 | Polyester label, service temperature: -40 to 150°C | UR
|  | Vibe Motor | Jameco Reliapro | Vibrating Shaftless Motor | 3Vdc, 80mA, 9000 RPM @ 3V, Operating Temp Range: -20°C to 60°C | NR
|  | Camera Module | SHENZHEN V‐VISION TECHNOLOGY CO. LTD | OV5640 | 5MP, 1080P, 4.5V, 130mA, Operating Temp Range: -20 to 70°C | NR
|  | TFT Display | Okaya | RJ240320T‐2x0BN‐F Modifed | Display TFT 2.0 Inch 240 X 320, Suppy voltage: 2.8V, Operating Temp Range: -20°C to 70°C | NR
|  | Rechargeable Li-ion Battery | Fedco Batteries | L18650-1AMS | 3.6V, 3450mAHr, 12.4Wh, Max temp: 60°C | SGSus
|  | Speaker | CUI | CMS‐160916‐30‐3 | 2.2V, Max Power: 1 W, Freq Range: 480 Hz to 20 kHz, Max Impedance: 6.9 Ω @ 2 kHz, 91 dB Max, Operating Temp Range: -20°C to 75°C | NR
|  | Fuel Cell | Draeger | PT_0021120-00 | Material: ? Flammability rating? with what thickness? Any IP rating?
|  | Solenoid | ?? | ?? | ratings? What class? | ??
|  | Capacitor (C54) | Panasonic | EEE-FT1C821UV | Aluminum Electrolytic, 820μF 16V, Radial Can, SMD, Ripple Current: 850 mA @ 100 kHz, Operating Temp Range: -55°C to 105°C | NR
|  | LED Light | QT-Brightek | QBL7IW60D-WW | Typ. 3.1V, Forward current: 20mA, through hole PCB soldered, luminous intensity: 3800 mcd, Operating Temp Range: -40°C to 85°C | NR
|  | Switching Adaptor | SHENZHEN FUJIA APPLIANCE CO LTD (E303985) | FJ-SW126K0502000UN | Input: 100-240Vac, 50/60Hz, 0.4A Max, Output: 5.0Vdc, 2.0A, 10.0W | cULus
|  | USB Charging Cable | SHENZHEN FUJIA APPLIANCE CO LTD (E354605) | 2464 | AWM 2464, 22 AWG, 80°C, 300V, VW-1, FT1 | UR, cUR
|  | Fuse (F1) | Bourns Inc (E198545) | SF‐0603SP400M‐2 | 32Vdc, 4A, surface mount, breaking capacity: 50A@32Vdc, Operating Temp Range: -55°C to 125°C | UR, cUR
NOTES:
1) Not all item numbers are indicated (called out) in the photos, as their location is obvious.
2) “Various“ means any type, from any manufacturer that complies with the "Technical data and securement means" and meets the "Mark(s) of conformity" can be used.
3) Indicates specific marks to be verified, which assures the agreed level of surveillance for the component. "NR" - indicates Unlisted and only visual examination is necessary. "See 5.0" indicates Unlisted components or assemblies to be evaluated periodically refer to section 5.0 for details.